## Digikey
Part | Part # | Quantity | Unit Price | Total Price | Link | # Required | Notes | Cust. Ref.
Digikey
LED Controller | [8 empty] | Full Cost | Minimum Cost | Total Cost
CAP ALUM 220UF 20% 25V RADIAL TH | 1189-2913-ND | 1 | 0.3 | 0.3 | https://www.digikey.com/en/products/detail/rubycon/25YXJ220M6-3X11/3563124 | 1 |  | C12 | 196.03 | 167.16 | 3518.96
CONN MOD JACK 8P8C R/A SHIELDED | RJSSE-5380-04-ND | 1 | 7.74 | 7.74 | https://www.digikey.com/en/products/detail/amphenol-cs-commercial-products/RJSSE-5380-04/1242723 | 1 |  | J2
CONN RCPT 24POS 0.1 GOLD SMD | SSM-124-L-SV-LC-ND | 2 | 4.42 | 8.84 | https://www.digikey.com/en/products/detail/samtec-inc/SSM-124-L-SV-LC/7861168 | 2 |  | J3,J4
CONN HDR 4POS 0.1 GOLD SMD | S5635-ND | 1 | 0.68 | 0.68 | https://www.digikey.com/en/products/detail/sullins-connector-solutions/NPPC041KFXC-RC/776094 | 0 | Ext. LED control | J6
RECEPTACLE STRIP 2P 2.54MM PITCH | 2057-RS1-02-G-ND | 1 | 0.17 | 0.17 | https://www.digikey.com/en/products/detail/adam-tech/RS1-02-G/9832044 | 0 | Audio Tone | J7
BUZZER PIEZO 5V 30MM FLANGE | 458-1251-ND | 1 | 2.04 | 2.04 | https://www.digikey.com/en/products/detail/mallory-sonalert-products-inc/PT-2745WQ/1957872 | 0 | Audio Tone | LS1
PIN HEADER 2.54MM PITCH STR,1X2P | 664-G800W306018EU-ND | 1 | 0.1 | 0.1 | https://www.digikey.com/en/products/detail/amphenol-cs-commercial-products/G800W306018EU/13683144 | 0 | Audio Tone | J7-conn
DC DC CONVERTER 15V 1W | 4369-SRS-1215-2-ND | 1 | 1.59 | 1.59 | https://www.digikey.com/en/products/detail/diwell-electronics/SRS-1215-2/16572115 | 1 |  | PS1
DC DC CONVERTER 5V 1W | 4369-SRS-1205-2-ND | 1 | 1.59 | 1.59 | https://www.digikey.com/en/products/detail/diwell-electronics/SRS-1205-2/16572067 | 1 |  | PS2
POT 10K OHM 1/5W PLASTIC LINEAR | 987-1715-ND | 3 | 1.66 | 4.98 | https://www.digikey.com/en/products/detail/tt-electronics-bi/P160KN2-0QA25B10K/5957459 | 1 | Channel Pot | RV1,RV2,RV3
IC GATE DRVR LOW-SIDE 16SOIC | 296-3362-5-ND | 3 | 4.47 | 13.41 | https://www.digikey.com/en/products/detail/texas-instruments/SN75374D/372135 | 1 | Channel gate driver | U1,U2,U3
DIODE ARR SCHOT 30V 200MA SOT363 | BAT54BRW-FDICT-ND | 2 | 0.51 | 1.02 | https://www.digikey.com/en/products/detail/diodes-incorporated/BAT54BRW-7-F/717700 | 2 |  | D1,D2
CONN JACK R/A SMT 5.5X2.5MM | 839-54-00165CT-ND | 1 | 0.91 | 0.91 | https://www.digikey.com/en/products/detail/tensility-international-corp/54-00165/10459297 | 1 |  | J1
RES ARRAY 4 RES 3.6K OHM 1206 | 118-CAY16-362J4LFCT-ND | 3 | 0.1 | 0.3 | https://www.digikey.com/en/products/detail/bourns-inc/CAY16-362J4LF/2566741 | 3 |  | RN1,RN2,RN4
MODULAR JACK - 8P8C, RA, CAT5E, | 664-RJE3A1886102NCT-ND | 1 | 2.41 | 2.41 | https://www.digikey.com/en/products/detail/amphenol-cs-commercial-products/RJE3A1886102N/22108417 | 1 |  | J5
RES ARRAY 4 RES 390 OHM 1206 | YC164J-390CT-ND | 1 | 0.1 | 0.1 | https://www.digikey.com/en/products/detail/yageo/YC164-JR-07390RL/1005113 | 1 |  | RN3
IC TRANSLATOR UNIDIR 14TSSOP | 296-TXU0104PWRCT-ND | 1 | 0.77 | 0.77 | https://www.digikey.com/en/products/detail/texas-instruments/TXU0104PWR/14641439 | 1 |  | U7
SWITCH PUSH SPDT 0.25A 50V | CKN10210CT-ND | 3 | 6.81 | 20.43 | https://www.digikey.com/en/products/detail/c-k/ELUMOASAQ2C22/2043184 | 1 | Channel button | SW1,SW2,SW3
IC SWITCH SPDT X 3 75OHM 16SOIC | 296-16708-1-ND | 1 | 0.36 | 0.36 | https://www.digikey.com/en/products/detail/texas-instruments/SN74LV4053ADR/614915 | 1 |  | U5
IC DAC 10BIT V-OUT 10VSSOP | 296-49610-1-ND | 1 | 5.27 | 5.27 | https://www.digikey.com/en/products/detail/texas-instruments/DAC104S085QIMMX-NOPB/3871262 | 1 |  | U6
CAP CER 1UF 50V X5R 0603 | 587-2400-1-ND | 15 | 0.02 | 0.3 | https://www.digikey.com/en/products/detail/taiyo-yuden/UMK107BJ105KA-T/2178919 | 15 |  | C1,C2,C3,C4,C5,C6,C7,C8,C9,C10,C11
HEX SELF THREAD STANDOFF, 1/4 SC | 145-35HSP400-ND | 4 | 0.25 | 1 | https://www.digikey.com/en/products/detail/essentra-components/35HSP400/11637596 | 4 |  | H1,H2,H3,H4
PAN HEAD SLOTTED 1/4"-20 | RPC7320-ND | 4 | 0.25 | 1 | https://www.digikey.com/en/products/detail/essentra-components/012520P150/9677334 | 4 |  | H1,H2,H3,H4
CONN HEADER VERT 24POS 2.54MM | S1011EC-24-ND | 2 | 0.66 | 1.32 | https://www.digikey.com/en/products/detail/sullins-connector-solutions/PRPC024SAAN-RC/2775230 | 2 |  | U4
TEENSY 4.1 | 1568-16771-ND | 1 | 31.5 | 31.5 | https://www.digikey.com/en/products/detail/sparkfun-electronics/16771/12180099 | 1 |  | U4
LED Board
HEATSINK 31X31X23MM ELLIPTICAL | 345-1158-ND | 1 | 9.28 | 9.28 | https://www.digikey.com/en/products/detail/wakefield-vette/906-31-1-23-2-B-0/4815164 | 1 |  | HS1
CONN HEADER VERT 8POS 2.54MM | 732-5321-ND | 1 | 0.36 | 0.36 | https://www.digikey.com/en/products/detail/w%C3%BCrth-elektronik/61300811121/4846839 | 1 |  | J4
FAN AXIAL 35X10MM 12VDC WIRE | 345-DC0351012W2B-BT0-ND | 1 | 15.04 | 15.04 | https://www.digikey.com/en/products/detail/wakefield-vette/DC0351012W2B-BT0/11592900 | 1 |  | M2
CAP CER 22UF 25V X5R 0805 | 1276-CL21A226MAYNNNECT-ND | 10 | 0.08 | 0.8 | https://www.digikey.com/en/products/detail/samsung-electro-mechanics/CL21A226MAYNNNE/10479857 | 10 |  | C1,C2,C3,C4,C5
TVS DIODE 30VWM 40VC 6DFN | 600-TDS3011P.CCT-ND | 1 | 1.75 | 1.75 | https://www.digikey.com/en/products/detail/semtech-corporation/TDS3011P-C/15926911 | 1 |  | D2
DIODE SCHOTT 100V 3A SOD128/CFP5 | 1727-2397-1-ND | 1 | 0.44 | 0.44 | https://www.digikey.com/en/products/detail/nexperia-usa-inc/PMEG10030ELPX/5436251 | 1 |  | D1
IC LED DRIVER RGLTR PWM 3A 8SO | 31-AL8843QSP-13CT-ND | 1 | 0.81 | 0.81 | https://www.digikey.com/en/products/detail/diodes-incorporated/AL8843QSP-13/10668306 | 1 |  | IC1
MACH SCREW BINDING SLOTTED #4-40 | RPC7605-ND | 4 | 0.1 | 0.4 | https://www.digikey.com/en/products/detail/essentra-components/010440B056/10242213 | 4 |  | H5,H6,H7,H8
IND,11X10X3.8MM,47UH20%,3.5A,SHD | 118-SRP1038AA-470MCT-ND | 1 | 1.15 | 1.15 | https://www.digikey.com/en/products/detail/bourns-inc/SRP1038AA-470M/13910556 | 1 |  | L1
CONN RCPT 8POS 0.1 GOLD SMD R/A | SAM14605CT-ND | 1 | 2.64 | 2.64 | https://www.digikey.com/en/products/detail/samtec-inc/SSM-108-L-SH-TR/7857935 | 1 |  | J1
RES SMD 0 OHM JUMPER 1/2W 1206 | 36-5108CT-ND | 1 | 0.46 | 0.46 | https://www.digikey.com/en/products/detail/keystone-electronics/5108/5118869 | 1 |  | J2
MOSFET 2P-CH 40V 9A 8SOP | 3141-G200P04S2CT-ND | 2 | 1.29 | 2.58 | https://www.digikey.com/en/products/detail/goford-semiconductor/G200P04S2/17110013 | 2 |  | Q5,Q6
RES 4.7K OHM 1% 1/10W 0603 | RMCF0603FT4K70CT-ND | 10 | 0.02 | 0.2 | https://www.digikey.com/en/products/detail/stackpole-electronics-inc/RMCF0603FT4K70/1760998 | 10 |  | R2
THERM NTC 4.7KOHM 3500K 0603 | 490-2439-1-ND | 2 | 0.15 | 0.3 | https://www.digikey.com/en/products/detail/murata-electronics/NCP18XM472J03RB/588460 | 2 |  | TH1
RES 0.04 OHM 1% 1W 1206 | 13-PE1206FKE470R04ZCT-ND | 1 | 0.26 | 0.26 | https://www.digikey.com/en/products/detail/yageo/PE1206FKE470R04Z/ | 1 |  | R1 - 2.5A limit
XLAMP XEG ROYAL BLUE LED | 90-XEGARY-H2-0000-000-000000K2001CT-ND | 1 | 2.16 | 2.16 | https://www.digikey.com/en/products/detail/cree-led/XEGARY-H2-0000-000-000000K2001/ | 1 |  | D3
XLAMP XEG GREEN LED | 90-XEGAGR-H2-0000-000-000000T6001CT-ND | 1 | 2.16 | 2.16 | https://www.digikey.com/en/products/detail/cree-led/XEGAGR-H2-0000-000-000000T6001/ | 1 |  | D4
XLAMP XEG AMBER LED | 90-XEGAAM-H2-0000-000-000000Q5001CT-ND | 1 | 2.3 | 2.3 | https://www.digikey.com/en/products/detail/cree-led/XEGAAM-H2-0000-000-000000Q5001/ | 1 |  | D5
EMITTER UV 390NM 2A SMD | 90-XEGARD-H2-0000-000-000000R5001CT-ND | 1 | 2.88 | 2.88 | https://www.digikey.com/en/products/detail/cree-led/XEGARD-H2-0000-000-000000R5001/ | 1 |  | D6
Cables
CABLE MOD 8P8C PLUG-PLUG 6.56' | AE10195-ND | 1 | 8.79 | 8.79 | https://www.digikey.com/en/products/detail/assmann-wsw-components/A-MCSSP60020-B/1218996 | 1 |  | J3
CABLE MOD 8P8C PLUG-PLUG 3.28' | AE9961-ND | 1 | 3.64 | 3.64 | https://www.digikey.com/en/products/detail/assmann-wsw-components/A-MCSP-80010/821715 | 1 |  | FAN CABLE
JUMPER SPHD-001T-P0.5 X2 12" | 455-3086-ND | 7 | 0.47 | 3.29 | https://www.digikey.com/en/products/detail/jst-sales-america-inc/APAPA22K305/6009462 | 7 |  | DLP WIRE
SHUNT MOD.IV OPEN-TOP 2POS | A106575-ND | 1 | 0.84 | 0.84 | https://www.digikey.com/en/products/detail/te-connectivity-amp-connectors/142270-5/2055476 | 1 |  | DLP JUMPER
IC GATE DRVR LOW-SIDE 14DIP | 576-2334-ND | 1 | 5.32 | 5.32 | https://www.digikey.com/en/products/detail/microchip-technology/MIC4468YN/1616912 | 1 |  | GATE DRIVER
CAP CER 10UF 25V X5R RADIAL | 445-181284-1-ND | 1 | 0.45 | 0.45 | https://www.digikey.com/en/products/detail/tdk-corporation/FG28X5R1E106MRT06/10185405 | 1 |  | BYPASS CAP
RES ARRAY 4 RES 4.7K OHM 2012 | 13-YC324-FK-074K7LCT-ND | 2 | 0.32 | 0.64 | https://www.digikey.com/en/products/detail/yageo/YC324-FK-074K7L/5953850 | 2 |  | RN1
CONN RCPT HSG 14POS 2.00MM | 455-1172-ND | 1 | 0.29 | 0.29 | https://www.digikey.com/en/products/detail/jst-sales-america-inc/PHDR-14VS/608614 | 1
Hardware
Foot Cylindrical, Recessed Center 0.710" Dia | 3720-2545-ND | 4 | 0.47 | 1.88 | https://www.heyco.com/wp-content/uploads/2024/09/Feets-Of-Strength-FSD-FSS.pdf | 4
WASHER FLAT RETAINING 1/4" NYLON | RPC9970-ND | 10 | 0.077 | 0.77 | https://www.digikey.com/en/products/detail/essentra-components/16FWRT250032A/10298866 | 10
JAM NUT 7/16" NYLON 1/4"-20 | RPC8589-ND | 10 | 0.246 | 2.46 | https://www.digikey.com/en/products/detail/essentra-components/0425020HJN/10243197 | 10
CBL USB2.0 A PLUG-MIN A PLUG 6' | 380-1429-ND | 1 | 3.27 | 3.27 | https://www.digikey.com/en/products/detail/stewart-connector/SC-2ANK006F/8544575 | 1
CBL USB2.0 A PLUG-MCR B PLUG 6' | 380-1432-ND | 1 | 3.12 | 3.12 | https://www.digikey.com/en/products/detail/stewart-connector/SC-2AMK006F/8544578 | 1
CABLE M-M HDMI-A 6' SHLD | 5181-HDMI-MM-06F-ND | 1 | 7.17 | 7.17 | https://www.digikey.com/en/products/detail/unc-group-llc/HDMI-MM-06F/12759709 | 1

## Amazon
Part | Part # | Quantity | Unit Price | Total Price | Link | # Required | Notes | Cust. Ref.
Amazon
ALITOVE DC 12V 5A Power Supply Adapter Converter Transformer AC 100-240V Input with 5.5x2.5mm | B01GEA8PQA | 1 | 11.99 | 11.99 | https://www.amazon.com/dp/B01GEA8PQA | 1 |  |  | Full Cost | Minimum Cost
Micro USB Cable Android Charger 6ft 2PACK | B0D7RZJSPS | 1 | 4.99 | 4.99 | https://www.amazon.com/dp/B0D7RZJSPS | 1 |  |  | 125.63 | 125.63
SanDisk 64GB Ultra microSDXC UHS-I Memory Card | B0B7NXBM6P | 1 | 7.41 | 7.41 | https://www.amazon.com/dp/B0B7NXBM6P | 1
Painted Steel, 12" x 12" x 6",Gray | B00PSMY77W | 1 | 49.51 | 49.51 | https://www.amazon.com/Wiegmann-SC121206NK-Wallmount-Knockouts-Painted/dp/B00PSMY77W | 1
(20Sets) 1/4-20 Bolt x 3/8" Button Head Socket Cap Bolts, Black Oxide | B0D91FMDVY | 1 | 9.99 | 9.99 | https://www.amazon.com/20Sets-Stainless-Assortment-Threaded-Spanner/dp/B0D91FMDVY | 1
Mini HDMI Male to HDMI 2.0 Female Mount | B0CB7FPMCZ | 1 | 14.99 | 14.99 | https://www.amazon.com/QIANRENON-Threaded-Waterproof-Extension-Camcorder/dp/B0CB7FPMCZ | 1
Mini USB 5Pin Flush Mount Male to Female Extension | B0BMF91BCQ | 1 | 8.88 | 8.88 | https://www.amazon.com/chenyang-Waterproof-Female-Extension-Dustproof/dp/B0BMF91BCQ | 1
3 Sets 5.5 x 2.5 MM 10A DC Power Jack Socket Threaded Female Mount Connector | B0B6FFN4V5 | 1 | 8.99 | 8.99 | https://www.amazon.com/SDTC-Tech-Threaded-Connector-Dustproof/dp/B0B6FFN4V5 | 1
Micro USB 5Pin Flush Mount Male to Female Extension Cable | B0BMDSHJ88 | 1 | 8.88 | 8.88 | https://www.amazon.com/chenyang-Waterproof-Female-Extension-Dustproof/dp/B0BMDSHJ88 | 1

## Thorlabs
Part | Part # | Quantity | Unit Price | Total Price | Link | # Required | Notes | Cust. Ref.
Thorlabs
Ø1" Pillar Post, 1/4"-20 Taps, L = 2" | RS2 | 2 | 29.35 | 58.7 | https://www.thorlabs.com/thorproduct.cfm?partnumber=RS2 | 2 |  |  | Full Cost | Minimum Cost
Cage Plate Mounting Base for 30 mm Cage Plates, Imperial | CPB1 | 1 | 19.92 | 19.92 | https://www.thorlabs.com/thorproduct.cfm?partnumber=CPB1 | 1 |  |  | 853.4 | 853.4
Cage Assembly Rod, 4" Long, Ø6 mm, 4 Pack | ER4-P4 | 1 | 31.22 | 31.22 | https://www.thorlabs.us/thorproduct.cfm?partnumber=ER4-P4 | 1
Liquid Light Guide, Ø5 mm Core, 340 - 800 nm, 4' (1.2 m) Length | LLG05-4H | 1 | 577.06 | 577.06 | https://www.thorlabs.us/thorproduct.cfm?partnumber=LLG05-4H | 1
Ø5 mm LLG to SM1 Adapter | AD5LLG | 1 | 41 | 41 | https://www.thorlabs.us/thorproduct.cfm?partnumber=AD5LLG | 1
SM1-Threaded 30 mm Cage Plate, 0.35" Thick, 2 Retaining Rings, 8-32 Tap | CP33 | 3 | 20.43 | 61.29 | https://www.thorlabs.us/thorproduct.cfm?partnumber=CP33 | 3
Aspheric Condenser Lens, Ø1", f=16 mm, NA=0.79, Uncoated | ACL25416U | 2 | 22 | 44 | https://www.thorlabs.us/thorproduct.cfm?partnumber=ACL25416U | 2
Blank 30 mm Cage Plate, 0.35" Thick, 8-32 Tap | CP31 | 1 | 20.21 | 20.21 | https://www.thorlabs.us/thorproduct.cfm?partnumber=CP31 | 1

## EKB
Part | Part # | Quantity | Unit Price | Total Price | Link | # Required | Notes | Cust. Ref.
EKB
DLP® LightCrafter™ Fiber-E4500MKIITM | DPM-E4500MKIIFC | 1 | 2343.9 | 2343.9 | https://www.thorlabs.com/thorproduct.cfm?partnumber=RS2 | 1 |  |  | Full Cost | Minimum Cost
[9 empty] | 2343.9 | 2343.9